## Coaching_Heuristics
Heuristic_ID | Telemetry_Feature | Activation_Condition_vs_Reference | Behavioral_Interpretation | Coaching_Feedback
H1 | Minimum Speed (spe_min) | spe_min_target < 0.95 * spe_min_ref AND delta_ms > 50 | Low apex speed due to conservative corner entry | Carry more speed into the corner and maintain rolling speed
H2 | Throttle On Ratio (thr_on_ratio) | thr_on_ratio_target < 0.9 * thr_on_ratio_ref | Late throttle application at corner exit | Apply throttle earlier after the apex
H3 | Coasting Ratio (coa_ratio) | coa_ratio_target > coa_ratio_ref + 0.05 | Slow transition between brake and throttle | Reduce coasting; transition smoothly from brake to throttle
H4 | Trail Braking Usage (trail_brake_ratio) | trail_brake_ratio_target < 0.8 * trail_brake_ratio_ref | Insufficient load transfer during corner entry | Use more trail braking to help rotate the car
H5 | Throttle Attack Rate (thr_attack_rate) | thr_attack_rate_target > 1.3 * thr_attack_rate_ref | Over-aggressive throttle application | Be more progressive on throttle to avoid wheelspin
H6 | Grip Efficiency Ratio (grip_ratio) | grip_ratio_target < 0.9 * grip_ratio_ref | Understeer caused by excessive steering input | Reduce entry speed to avoid front tire saturation
H7 | Gear at Apex (gear_at_apex) | gear_target < gear_ref | Apex taken in too low gear, excess torque | Use one gear higher at the apex for smoother exit
H8 | Sector Time Loss (delta_ms) | delta_ms > 120 AND no other heuristic triggered | General inefficiency not linked to a single control | Review racing line and inputs versus reference lap
H9 | Moderate Sector Loss (delta_ms) | 50 < delta_ms <= 120 | Minor execution inconsistencies | Fine-tune control inputs in this sector